## Register_Banks
Bank name | Mask | Start Address | End Address | Comment
ChipConfig | 0x000X | 0x0000 | 0x000F
BiasLDOConfig | 0x001X | 0x0010 | 0x001F
Channel_A | 0b00010000000XXXXX | 0x1000 | 0x101F | Relevant only to LMS8001A
Channel_B | 0b00010000001XXXXX | 0x1020 | 0x103F | Relevant only to LMS8001A
Channel_C | 0b00010000010XXXXX | 0x1040 | 0x105F | Relevant only to LMS8001A
Channel_D | 0b00010000011XXXXX | 0x1060 | 0x107F | Relevant only to LMS8001A
HLMIXA | 0x200X | 0x2000 | 0x200F | Relevant only to LMS8001B
HLMIXB | 0x201X | 0x2010 | 0x201F | Relevant only to LMS8001B
HLMIXC | 0x202X | 0x2020 | 0x202F | Relevant only to LMS8001B
HLMIXD | 0x203X | 0x2030 | 0x203F | Relevant only to LMS8001B
PLL_CONFIGURATION | 0b01000000000XXXXX | 0x4000 | 0x401F
PLL_PROFILE_0 | 0x410X | 0x4100 | 0x410F
PLL_PROFILE_1 | 0x411X | 0x4110 | 0x411F
PLL_PROFILE_2 | 0x412X | 0x4120 | 0x412F
PLL_PROFILE_3 | 0x413X | 0x4130 | 0x413F
PLL_PROFILE_4 | 0x414X | 0x4140 | 0x414F
PLL_PROFILE_5 | 0x415X | 0x4150 | 0x415F
PLL_PROFILE_6 | 0x416X | 0x4160 | 0x416F
PLL_PROFILE_7 | 0x417X | 0x4170 | 0x417F

## Register_List
Address | Register name
0x0000 | SPIConfig
0x0004 | GPIOOutData
0x0005 | GPIOOUT_SEL0
0x0006 | GPIOOUT_SEL1
0x0008 | GPIOInData
0x0009 | GPIOConfig_PE
0x000A | GPIOConfig_DS
0x000B | GPIOConfig_IO
0x000C | TEMP_SENS
0x000F | ChipInfo
0x0010 | BiasConfig
0x0011 | LOBUFA_LDO_Config
0x0012 | LOBUFB_LDO_Config
0x0013 | LOBUFC_LDO_Config
0x0014 | LOBUFD_LDO_Config
0x0015 | HFLNAA_LDO_Config
0x0016 | HFLNAB_LDO_Config
0x0017 | HFLNAC_LDO_Config
0x0018 | HFLNAD_LDO_Config
0x001A | CLK_BUF_LDO_Config
0x001B | PLL_DIV_LDO_Config
0x001C | PLL_CP_LDO_Config
0x001F | DIG_CORE_LDO_Config
0x1000 | CHA_MIX_ICT
0x1001 | CHA_HFPAD_ICT
0x1004 | CHA_PD0
0x1005 | CHA_PD1
0x1006 | CHA_PD2
0x1007 | CHA_PD3
0x1008 | CHA_LNA_CTRL0
0x1009 | CHA_LNA_CTRL1
0x100A | CHA_LNA_CTRL2
0x100B | CHA_LNA_CTRL3
0x100C | CHA_PA_CTRL0
0x100D | CHA_PA_CTRL1
0x100E | CHA_PA_CTRL2
0x100F | CHA_PA_CTRL3
0x1010 | CHA_PD_SEL0
0x1011 | CHA_PD_SEL1
0x1012 | CHA_LNA_SEL0
0x1013 | CHA_LNA_SEL1
0x1014 | CHA_PA_SEL0
0x1015 | CHA_PA_SEL1
0x1016 | CHA_INT_SEL
0x101D | CHA_PD_RB
0x101E | CHA_LNA_CTRL_RB
0x101F | CHA_PA_CTRL_RB
0x1020 | CHB_MIX_ICT
0x1021 | CHB_HFPAD_ICT
0x1024 | CHB_PD0
0x1025 | CHB_PD1
0x1026 | CHB_PD2
0x1027 | CHB_PD3
0x1028 | CHB_LNA_CTRL0
0x1029 | CHB_LNA_CTRL1
0x102A | CHB_LNA_CTRL2
0x102B | CHB_LNA_CTRL3
0x102C | CHB_PA_CTRL0
0x102D | CHB_PA_CTRL1
0x102E | CHB_PA_CTRL2
0x102F | CHB_PA_CTRL3
0x1030 | CHB_PD_SEL0
0x1031 | CHB_PD_SEL1
0x1032 | CHB_LNA_SEL0
0x1033 | CHB_LNA_SEL1
0x1034 | CHB_PA_SEL0
0x1035 | CHB_PA_SEL1
0x1036 | CHB_INT_SEL
0x103D | CHB_PD_RB
0x103E | CHB_LNA_CTRL_RB
0x103F | CHB_PA_CTRL_RB
0x1040 | CHC_MIX_ICT
0x1041 | CHC_HFPAD_ICT
0x1044 | CHC_PD0
0x1045 | CHC_PD1
0x1046 | CHC_PD2
0x1047 | CHC_PD3
0x1048 | CHC_LNA_CTRL0
0x1049 | CHC_LNA_CTRL1
0x104A | CHC_LNA_CTRL2
0x104B | CHC_LNA_CTRL3
0x104C | CHC_PA_CTRL0
0x104D | CHC_PA_CTRL1
0x104E | CHC_PA_CTRL2
0x104F | CHC_PA_CTRL3
0x1050 | CHC_PD_SEL0
0x1051 | CHC_PD_SEL1
0x1052 | CHC_LNA_SEL0
0x1053 | CHC_LNA_SEL1
0x1054 | CHC_PA_SEL0
0x1055 | CHC_PA_SEL1
0x1056 | CHC_INT_SEL
0x105D | CHC_PD_RB
0x105E | CHC_LNA_CTRL_RB
0x105F | CHC_PA_CTRL_RB
0x1060 | CHD_MIX_ICT
0x1061 | CHD_HFPAD_ICT
0x1064 | CHD_PD0
0x1065 | CHD_PD1
0x1066 | CHD_PD2
0x1067 | CHD_PD3
0x1068 | CHD_LNA_CTRL0
0x1069 | CHD_LNA_CTRL1
0x106A | CHD_LNA_CTRL2
0x106B | CHD_LNA_CTRL3
0x106C | CHD_PA_CTRL0
0x106D | CHD_PA_CTRL1
0x106E | CHD_PA_CTRL2
0x106F | CHD_PA_CTRL3
0x1070 | CHD_PD_SEL0
0x1071 | CHD_PD_SEL1
0x1072 | CHD_LNA_SEL0
0x1073 | CHD_LNA_SEL1
0x1074 | CHD_PA_SEL0
0x1075 | CHD_PA_SEL1
0x1076 | CHD_INT_SEL
0x107D | CHD_PD_RB
0x107E | CHD_LNA_CTRL_RB
0x107F | CHD_PA_CTRL_RB
0x2000 | HLMIXA_CONFIG0
0x2001 | HLMIXA_CONFIG1
0x2002 | HLMIXA_CONFIG2
0x2003 | HLMIXA_CONFIG3
0x2004 | HLMIXA_LOSS0
0x2005 | HLMIXA_LOSS1
0x2006 | HLMIXA_LOSS2
0x2007 | HLMIXA_LOSS3
0x2008 | HLMIXA_CONF_SEL0
0x2009 | HLMIXA_CONF_SEL1
0x200A | HLMIXA_LOSS_SEL0
0x200B | HLMIXA_LOSS_SEL1
0x200C | HLMIXA_INT_SEL
0x200E | HLMIXA_CONFIG_RB
0x200F | HLMIXA_LOSS_RB
0x2010 | HLMIXB_CONFIG0
0x2011 | HLMIXB_CONFIG1
0x2012 | HLMIXB_CONFIG2
0x2013 | HLMIXB_CONFIG3
0x2014 | HLMIXB_LOSS0
0x2015 | HLMIXB_LOSS1
0x2016 | HLMIXB_LOSS2
0x2017 | HLMIXB_LOSS3
0x2018 | HLMIXB_CONF_SEL0
0x2019 | HLMIXB_CONF_SEL1
0x201A | HLMIXB_LOSS_SEL0
0x201B | HLMIXB_LOSS_SEL1
0x201C | HLMIXB_INT_SEL
0x201E | HLMIXB_CONFIG_RB
0x201F | HLMIXB_LOSS_RB
0x2020 | HLMIXC_CONFIG0
0x2021 | HLMIXC_CONFIG1
0x2022 | HLMIXC_CONFIG2
0x2023 | HLMIXC_CONFIG3
0x2024 | HLMIXC_LOSS0
0x2025 | HLMIXC_LOSS1
0x2026 | HLMIXC_LOSS2
0x2027 | HLMIXC_LOSS3
0x2028 | HLMIXC_CONF_SEL0
0x2029 | HLMIXC_CONF_SEL1
0x202A | HLMIXC_LOSS_SEL0
0x202B | HLMIXC_LOSS_SEL1
0x202C | HLMIXC_INT_SEL
0x202E | HLMIXC_CONFIG_RB
0x202F | HLMIXC_LOSS_RB
0x2030 | HLMIXD_CONFIG0
0x2031 | HLMIXD_CONFIG1
0x2032 | HLMIXD_CONFIG2
0x2033 | HLMIXD_CONFIG3
0x2034 | HLMIXD_LOSS0
0x2035 | HLMIXD_LOSS1
0x2036 | HLMIXD_LOSS2
0x2037 | HLMIXD_LOSS3
0x2038 | HLMIXD_CONF_SEL0
0x2039 | HLMIXD_CONF_SEL1
0x203A | HLMIXD_LOSS_SEL0
0x203B | HLMIXD_LOSS_SEL1
0x203C | HLMIXD_INT_SEL
0x203E | HLMIXD_CONFIG_RB
0x203F | HLMIXD_LOSS_RB
0x4000 | PLL_VREG
0x4001 | PLL_CFG_XBUF
0x4002 | PLL_CAL_AUTO0
0x4003 | PLL_CAL_AUTO1
0x4004 | PLL_CAL_AUTO2
0x4005 | PLL_CAL_AUTO3
0x4006 | PLL_CAL_MAN
0x4008 | PLL_CFG_SEL0
0x4009 | PLL_CFG_SEL1
0x400A | PLL_CFG_SEL2
0x400B | PLL_CFG
0x400C | PLL_CFG_STATUS
0x400E | PLL_LODIST_CFG1
0x400F | PLL_LODIST_CFG2
0x4010 | PLL_SDM_BIST1
0x4011 | PLL_SDM_BIST2
0x4100 | PLL_ENABLE_0
0x4101 | PLL_LPF_CFG1_0
0x4102 | PLL_LPF_CFG2_0
0x4103 | PLL_CP_CFG0_0
0x4104 | PLL_CP_CFG1_0
0x4105 | PLL_VCO_FREQ_0
0x4106 | PLL_VCO_CFG_0
0x4107 | PLL_FF_CFG_0
0x4108 | PLL_SDM_CFG_0
0x4109 | PLL_FRACMODL_0
0x410A | PLL_FRACMODH_0
0x410B | PLL_LODIST_CFG_0
0x410C | PLL_FLOCK_CFG1_0
0x410D | PLL_FLOCK_CFG2_0
0x410E | PLL_FLOCK_CFG3_0
0x4110 | PLL_ENABLE_1
0x4111 | PLL_LPF_CFG1_1
0x4112 | PLL_LPF_CFG2_1
0x4113 | PLL_CP_CFG0_1
0x4114 | PLL_CP_CFG1_1
0x4115 | PLL_VCO_FREQ_1
0x4116 | PLL_VCO_CFG_1
0x4117 | PLL_FF_CFG_1
0x4118 | PLL_SDM_CFG_1
0x4119 | PLL_FRACMODL_1
0x411A | PLL_FRACMODH_1
0x411B | PLL_LODIST_CFG_1
0x411C | PLL_FLOCK_CFG1_1
0x411D | PLL_FLOCK_CFG2_1
0x411E | PLL_FLOCK_CFG3_1
0x4120 | PLL_ENABLE_2
0x4121 | PLL_LPF_CFG1_2
0x4122 | PLL_LPF_CFG2_2
0x4123 | PLL_CP_CFG0_2
0x4124 | PLL_CP_CFG1_2
0x4125 | PLL_VCO_FREQ_2
0x4126 | PLL_VCO_CFG_2
0x4127 | PLL_FF_CFG_2
0x4128 | PLL_SDM_CFG_2
0x4129 | PLL_FRACMODL_2
0x412A | PLL_FRACMODH_2
0x412B | PLL_LODIST_CFG_2
0x412C | PLL_FLOCK_CFG1_2
0x412D | PLL_FLOCK_CFG2_2
0x412E | PLL_FLOCK_CFG3_2
0x4130 | PLL_ENABLE_3
0x4131 | PLL_LPF_CFG1_3
0x4132 | PLL_LPF_CFG2_3
0x4133 | PLL_CP_CFG0_3
0x4134 | PLL_CP_CFG1_3
0x4135 | PLL_VCO_FREQ_3
0x4136 | PLL_VCO_CFG_3
0x4137 | PLL_FF_CFG_3
0x4138 | PLL_SDM_CFG_3
0x4139 | PLL_FRACMODL_3
0x413A | PLL_FRACMODH_3
0x413B | PLL_LODIST_CFG_3
0x413C | PLL_FLOCK_CFG1_3
0x413D | PLL_FLOCK_CFG2_3
0x413E | PLL_FLOCK_CFG3_3
0x4140 | PLL_ENABLE_4
0x4141 | PLL_LPF_CFG1_4
0x4142 | PLL_LPF_CFG2_4
0x4143 | PLL_CP_CFG0_4
0x4144 | PLL_CP_CFG1_4
0x4145 | PLL_VCO_FREQ_4
0x4146 | PLL_VCO_CFG_4
0x4147 | PLL_FF_CFG_4
0x4148 | PLL_SDM_CFG_4
0x4149 | PLL_FRACMODL_4
0x414A | PLL_FRACMODH_4
0x414B | PLL_LODIST_CFG_4
0x414C | PLL_FLOCK_CFG1_4
0x414D | PLL_FLOCK_CFG2_4
0x414E | PLL_FLOCK_CFG3_4
0x4150 | PLL_ENABLE_5
0x4151 | PLL_LPF_CFG1_5
0x4152 | PLL_LPF_CFG2_5
0x4153 | PLL_CP_CFG0_5
0x4154 | PLL_CP_CFG1_5
0x4155 | PLL_VCO_FREQ_5
0x4156 | PLL_VCO_CFG_5
0x4157 | PLL_FF_CFG_5
0x4158 | PLL_SDM_CFG_5
0x4159 | PLL_FRACMODL_5
0x415A | PLL_FRACMODH_5
0x415B | PLL_LODIST_CFG_5
0x415C | PLL_FLOCK_CFG1_5
0x415D | PLL_FLOCK_CFG2_5
0x415E | PLL_FLOCK_CFG3_5
0x4160 | PLL_ENABLE_6
0x4161 | PLL_LPF_CFG1_6
0x4162 | PLL_LPF_CFG2_6
0x4163 | PLL_CP_CFG0_6
0x4164 | PLL_CP_CFG1_6
0x4165 | PLL_VCO_FREQ_6
0x4166 | PLL_VCO_CFG_6
0x4167 | PLL_FF_CFG_6
0x4168 | PLL_SDM_CFG_6
0x4169 | PLL_FRACMODL_6
0x416A | PLL_FRACMODH_6
0x416B | PLL_LODIST_CFG_6
0x416C | PLL_FLOCK_CFG1_6
0x416D | PLL_FLOCK_CFG2_6
0x416E | PLL_FLOCK_CFG3_6
0x4170 | PLL_ENABLE_7
0x4171 | PLL_LPF_CFG1_7
0x4172 | PLL_LPF_CFG2_7
0x4173 | PLL_CP_CFG0_7
0x4174 | PLL_CP_CFG1_7
0x4175 | PLL_VCO_FREQ_7
0x4176 | PLL_VCO_CFG_7
0x4177 | PLL_FF_CFG_7
0x4178 | PLL_SDM_CFG_7
0x4179 | PLL_FRACMODL_7
0x417A | PLL_FRACMODH_7
0x417B | PLL_LODIST_CFG_7
0x417C | PLL_FLOCK_CFG1_7
0x417D | PLL_FLOCK_CFG2_7
0x417E | PLL_FLOCK_CFG3_7

## Signal_groups
Profile | Signal group | Control registers | Address
CHx | CHx_PD | CHx_PD_SEL0 | CHx_BASE+0x10
|  | CHx_PD_SEL1 | CHx_BASE+0x11
| CHx_LNA | CHx_LNA_SEL0 | CHx_BASE+0x12
|  | CHx_LNA_SEL1 | CHx_BASE+0x13
| CHx_PD | CHx_PD_SEL0 | CHx_BASE+0x14
|  | CHx_PD_SEL1 | CHx_BASE+0x15
| Internal value | CHx_INT_SEL | CHx_BASE+0x16
HLMIX | HLMIXx_CONF | HLMIXx_CONF_SEL0 | HLMIXx_BASE+0x8
|  | HLMIXx_CONF_SEL1 | HLMIXx_BASE+0x9
| HLMIXx_LOSS | HLMIXx_LOSS_SEL0 | HLMIXx_BASE+0xA
|  | HLMIXx_LOSS_SEL1 | HLMIXx_BASE+0xB
| Internal value | HLMIXx_INT_SEL | HLMIXx_BASE+0xC
PLL | PLL | PLL_CFG_SEL0 | 0x4008
|  | PLL_CFG_SEL1 | 0x4009
|  | PLL_CFG_SEL2 | 0x400A
| Internal value | PLL_CFG_SEL | 0x400B

## ChipConfig
| REGBANK | ChipConfig | 0x000X
0x0000 |  | SPIConfig (0x001F)
Bit | Default | Bitfield name | Mode | Description
6 | 0 | SPI_SDIO_DS | RW | Driver strength of SPI_SDIO pad. 0 – Driver strength is 4mA (default) 1 – Driver strength is 8mA
5 | 0 | SPI_SDO_DS | RW | Driver strength of SPI_SDO pad. 0 – Driver strength is 4mA (default) 1 – Driver strength is 8mA
4 | 1 | SPI_SDIO_PE | RW | Pull up control of SPI_SDIO pad. 0 – Pull up disengaged 1 – Pull up engaged (default)
3 | 1 | SPI_SDO_PE | RW | Pull up control of SPI_SDO pad. 0 – Pull up disengaged 1 – Pull up engaged (default)
2 | 1 | SPI_SCLK_PE | RW | Pull up control of SPI_SCLK pad. 0 – Pull up disengaged 1 – Pull up engaged (default)
1 | 1 | SPI_SEN_PE | RW | Pull up control of SPI_SEN pad. 0 – Pull up disengaged 1 – Pull up engaged (default)
0 | 1 | SPIMODE | RW | SPI communication mode. 0 - 3 wire mode 1 - 4 wire mode (default)
0x0004 |  | GPIOOutData (0x0000)
Bit | Default | Bitfield name | Mode | Description
9:0 | 0000000000 | GPIO_OUT_SPI<9:0> | RW | Output data for GPIO pads from SPI
0x0005 |  | GPIOOUT_SEL0 (0x0000)
Bit | Default | Bitfield name | Mode | Description
14:12 | 000 | GPIO4_SEL<2:0> | RW | GPIO4 source select 000 – from SPI 001 – PLL_LOCK 010 – VTUNE_LOW 011 – VTUNE_HIGH 100 – Fast lock active others – reserved
11:9 | 000 | GPIO3_SEL<2:0> | RW | GPIO3 source select 000 – from SPI 001 – PLL_LOCK 010 – VTUNE_LOW 011 – VTUNE_HIGH 100 – Fast lock active others – reserved
8:6 | 000 | GPIO2_SEL<2:0> | RW | GPIO2 source select 000 – from SPI 001 – PLL_LOCK 010 – VTUNE_LOW 011 – VTUNE_HIGH 100 – Fast lock active others – reserved
5:3 | 000 | GPIO1_SEL<2:0> | RW | GPIO1 source select 000 – from SPI 001 – PLL_LOCK 010 – VTUNE_LOW 011 – VTUNE_HIGH 100 – Fast lock active others – reserved
2:0 | 000 | GPIO0_SEL<2:0> | RW | GPIO0 source select 000 – from SPI 001 – PLL_LOCK 010 – VTUNE_LOW 011 – VTUNE_HIGH 100 – Fast lock active others – reserved
0x0006 |  | GPIOOUT_SEL1 (0x0000)
Bit | Default | Bitfield name | Mode | Description
14:12 | 000 | GPIO9_SEL<2:0> | RW | GPIO9 source select 000 – from SPI 001 – PLL_LOCK 010 – VTUNE_LOW 011 – VTUNE_HIGH 100 – Fast lock active others – reserved
11:9 | 000 | GPIO8_SEL<2:0> | RW | GPIO8 source select 000 – from SPI 001 – PLL_LOCK 010 – VTUNE_LOW 011 – VTUNE_HIGH 100 – Fast lock active others – reserved
8:6 | 000 | GPIO7_SEL<2:0> | RW | GPIO7 source select 000 – from SPI 001 – PLL_LOCK 010 – VTUNE_LOW 011 – VTUNE_HIGH 100 – Fast lock active others – reserved
5:3 | 000 | GPIO6_SEL<2:0> | RW | GPIO6 source select 000 – from SPI 001 – PLL_LOCK 010 – VTUNE_LOW 011 – VTUNE_HIGH 100 – Fast lock active others – reserved
2:0 | 000 | GPIO5_SEL<2:0> | RW | GPIO5 source select 000 – from SPI 001 – PLL_LOCK 010 – VTUNE_LOW 011 – VTUNE_HIGH 100 – Fast lock active others – reserved
0x0008 |  | GPIOInData (0x????)
Bit | Default | Bitfield name | Mode | Description
9:0 | 0000000000 | GPIO_IN<9:0> | R | Data read from GPIO pads.
0x0009 |  | GPIOConfig_PE (0x03FF)
Bit | Default | Bitfield name | Mode | Description
9:0 | 1111111111 | GPIO_PE<9:0> | RW | GPIO pull up control 0 – Pull up disengaged 1 – Pull up engaged (default)
0x000A |  | GPIOConfig_DS (0x0000)
Bit | Default | Bitfield name | Mode | Description
9:0 | 0000000000 | GPIO_DS<9:0> | RW | GPIO drive strength 0 – Driver strength is 4mA (default) 1 – Driver strength is 8mA
0x000B |  | GPIOConfig_IO (0x03FF)
Bit | Default | Bitfield name | Mode | Description
9:0 | 1111111111 | GPIO_InO<9:0> | RW | GPIO input/output control 0 – Pin is output 1 – Pin is input (default)
0x000C |  | TEMP_SENS (0x0000)
Bit | Default | Bitfield name | Mode | Description
10 | 0 | TEMP_SENS_EN | RW | Enable the temperature sensor biasing.
9 | 0 | TEMP_SENS_CLKEN | RW | Temperature sensor clock enable.
8 | 0 | TEMP_START_CONV | RW | Start the temperature conversion. Bit is cleared when the conversion is complete.
7:0 | 00000000 | TEMP_READ<7:0> | R | Readout of temperature sensor
0x000F |  | ChipInfo (0x4040)
Bit | Default | Bitfield name | Mode | Description
15:11 | 01000 | VER<4:0> | R | Chip version. 01000 - Chip version is 8.
10:6 | 00001 | REV<4:0> | R | Chip revision. 00001 - Chip revision is 1.
5:0 | 000000 | MASK<5:0> | R | Chip mask. 000000 - Chip mask is 0.

## BiasLDOConfig
| REGBANK | BiasLDOConfig | 0x001X
0x0010 |  | BiasConfig (0x1400)
Bit | Default | Bitfield name | Mode | Description
12 | 1 | PD_CALIB_COMP | RW | Calibration comparator power down. 0 – Enabled 1 – Powered down (default)
11 | 0 | RP_CALIB_COMP | R | Comparator output. Used in rppolywo calibration algorithm.
10:6 | 10000 | RP_CALIB_BIAS<4:0> | RW | Calibration code for rppolywo. This code is set by calibration algorithm. Default value : 10000 (16)
4 | 0 | PD_FRP_BIAS | RW | Power down signal for Fix/RP 0 - Enabled (default) 1 - Powered down
3 | 0 | PD_F_BIAS | RW | Power down signal for Fix 0 - Enabled (default) 1 - Powered down
2 | 0 | PD_PTRP_BIAS | RW | Power down signal for PTAT/RP block 0 - Enabled (default) 1 - Powered down
1 | 0 | PD_PT_BIAS | RW | Power down signal for PTAT block 0 - Enabled (default) 1 - Powered down
0 | 0 | PD_BIAS | RW | Enable signal for central bias block 0 - Sub blocks may be selectively powered down (default) 1 - Poweres down all BIAS blocks
0x0011 |  | LOBUFA_LDO_Config (0x0065)
Bit | Default | Bitfield name | Mode | Description
10 | 0 | EN_LOADIMP_LDO_LOBUFA | RW | Enables the load dependent bias to optimize the load regulation 0 - Constant bias (default) 1 - Load dependant bias
9 | 0 | SPDUP_LDO_LOBUFA | RW | Short the noise filter resistor to speed up the settling time 0 - Noise filter resistor in place (default) 1 - Noise filter resistor bypassed
8 | 0 | EN_LDO_LOBUFA | RW | Enables the LO buffer LDO 0 - LDO powered down (default) 1 - LDO enabled
7:0 | 01100101 | RDIV_LOBUFA<7:0> | RW | Controls the output voltage of the LO buffer LDO by setting the resistive voltage divider ratio. Vout = 860 mV + 3.92 mV * RDIV Default : 01100101 (101) Vout = 1.25 V
0x0012 |  | LOBUFB_LDO_Config (0x0065)
Bit | Default | Bitfield name | Mode | Description
10 | 0 | EN_LOADIMP_LDO_LOBUFB | RW | Enables the load dependent bias to optimize the load regulation 0 - Constant bias (default) 1 - Load dependant bias
9 | 0 | SPDUP_LDO_LOBUFB | RW | Short the noise filter resistor to speed up the settling time 0 - Noise filter resistor in place (default) 1 - Noise filter resistor bypassed
8 | 0 | EN_LDO_LOBUFB | RW | Enables the LO buffer LDO 0 - LDO powered down (default) 1 - LDO enabled
7:0 | 01100101 | RDIV_LOBUFB<7:0> | RW | Controls the output voltage of the LO buffer LDO by setting the resistive voltage divider ratio. Vout = 860 mV + 3.92 mV * RDIV Default : 01100101 (101) Vout = 1.25 V
0x0013 |  | LOBUFC_LDO_Config (0x0065)
Bit | Default | Bitfield name | Mode | Description
10 | 0 | EN_LOADIMP_LDO_LOBUFC | RW | Enables the load dependent bias to optimize the load regulation 0 - Constant bias (default) 1 - Load dependant bias
9 | 0 | SPDUP_LDO_LOBUFC | RW | Short the noise filter resistor to speed up the settling time 0 - Noise filter resistor in place (default) 1 - Noise filter resistor bypassed
8 | 0 | EN_LDO_LOBUFC | RW | Enables the LO buffer LDO 0 - LDO powered down (default) 1 - LDO enabled
7:0 | 01100101 | RDIV_LOBUFC<7:0> | RW | Controls the output voltage of the LO buffer LDO by setting the resistive voltage divider ratio. Vout = 860 mV + 3.92 mV * RDIV Default : 01100101 (101) Vout = 1.25 V
0x0014 |  | LOBUFD_LDO_Config (0x0065)
Bit | Default | Bitfield name | Mode | Description
10 | 0 | EN_LOADIMP_LDO_LOBUFD | RW | Enables the load dependent bias to optimize the load regulation 0 - Constant bias (default) 1 - Load dependant bias
9 | 0 | SPDUP_LDO_LOBUFD | RW | Short the noise filter resistor to speed up the settling time 0 - Noise filter resistor in place (default) 1 - Noise filter resistor bypassed
8 | 0 | EN_LDO_LOBUFD | RW | Enables the LO buffer LDO 0 - LDO powered down (default) 1 - LDO enabled
7:0 | 01100101 | RDIV_LOBUFD<7:0> | RW | Controls the output voltage of the LO buffer LDO by setting the resistive voltage divider ratio. Vout = 860 mV + 3.92 mV * RDIV Default : 01100101 (101) Vout = 1.25 V
0x0015 |  | HFLNAA_LDO_Config (0x0065)
Bit | Default | Bitfield name | Mode | Description
10 | 0 | EN_LOADIMP_LDO_HFLNAA | RW | Enables the load dependent bias to optimize the load regulation 0 - Constant bias (default) 1 - Load dependant bias
9 | 0 | SPDUP_LDO_HFLNAA | RW | Short the noise filter resistor to speed up the settling time 0 - Noise filter resistor in place (default) 1 - Noise filter resistor bypassed
8 | 0 | EN_LDO_HFLNAA | RW | Enables the LO buffer LDO 0 - LDO powered down (default) 1 - LDO enabled
7:0 | 01100101 | RDIV_HFLNAA<7:0> | RW | Controls the output voltage of the LO buffer LDO by setting the resistive voltage divider ratio. Vout = 860 mV + 3.92 mV * RDIV Default : 01100101 (101) Vout = 1.25 V
0x0016 |  | HFLNAB_LDO_Config (0x0065)
Bit | Default | Bitfield name | Mode | Description
10 | 0 | EN_LOADIMP_LDO_HFLNAB | RW | Enables the load dependent bias to optimize the load regulation 0 - Constant bias (default) 1 - Load dependant bias
9 | 0 | SPDUP_LDO_HFLNAB | RW | Short the noise filter resistor to speed up the settling time 0 - Noise filter resistor in place (default) 1 - Noise filter resistor bypassed
8 | 0 | EN_LDO_HFLNAB | RW | Enables the LO buffer LDO 0 - LDO powered down (default) 1 - LDO enabled
7:0 | 01100101 | RDIV_HFLNAB<7:0> | RW | Controls the output voltage of the LO buffer LDO by setting the resistive voltage divider ratio. Vout = 860 mV + 3.92 mV * RDIV Default : 01100101 (101) Vout = 1.25 V
0x0017 |  | HFLNAC_LDO_Config (0x0065)
Bit | Default | Bitfield name | Mode | Description
10 | 0 | EN_LOADIMP_LDO_HFLNAC | RW | Enables the load dependent bias to optimize the load regulation 0 - Constant bias (default) 1 - Load dependant bias
9 | 0 | SPDUP_LDO_HFLNAC | RW | Short the noise filter resistor to speed up the settling time 0 - Noise filter resistor in place (default) 1 - Noise filter resistor bypassed
8 | 0 | EN_LDO_HFLNAC | RW | Enables the LO buffer LDO 0 - LDO powered down (default) 1 - LDO enabled
7:0 | 01100101 | RDIV_HFLNAC<7:0> | RW | Controls the output voltage of the LO buffer LDO by setting the resistive voltage divider ratio. Vout = 860 mV + 3.92 mV * RDIV Default : 01100101 (101) Vout = 1.25 V
0x0018 |  | HFLNAD_LDO_Config (0x0065)
Bit | Default | Bitfield name | Mode | Description
10 | 0 | EN_LOADIMP_LDO_HFLNAD | RW | Enables the load dependent bias to optimize the load regulation 0 - Constant bias (default) 1 - Load dependant bias
9 | 0 | SPDUP_LDO_HFLNAD | RW | Short the noise filter resistor to speed up the settling time 0 - Noise filter resistor in place (default) 1 - Noise filter resistor bypassed
8 | 0 | EN_LDO_HFLNAD | RW | Enables the LO buffer LDO 0 - LDO powered down (default) 1 - LDO enabled
7:0 | 01100101 | RDIV_HFLNAD<7:0> | RW | Controls the output voltage of the LO buffer LDO by setting the resistive voltage divider ratio. Vout = 860 mV + 3.92 mV * RDIV Default : 01100101 (101) Vout = 1.25 V
0x001A |  | CLK_BUF_LDO_Config (0x0065)
Bit | Default | Bitfield name | Mode | Description
10 | 0 | EN_LOADIMP_LDO_CLK_BUF | RW | Enables the load dependent bias to optimize the load regulation 0 - Constant bias (default) 1 - Load dependant bias
9 | 0 | SPDUP_LDO_CLK_BUF | RW | Short the noise filter resistor to speed up the settling time 0 - Noise filter resistor in place (default) 1 - Noise filter resistor bypassed
8 | 0 | EN_LDO_CLK_BUF | RW | Enables the LO buffer LDO 0 - LDO powered down (default) 1 - LDO enabled
7:0 | 01100101 | RDIV_CLK_BUF<7:0> | RW | Controls the output voltage of the LO buffer LDO by setting the resistive voltage divider ratio. Vout = 860 mV + 3.92 mV * RDIV Default : 01100101 (101) Vout = 1.25 V
0x001B |  | PLL_DIV_LDO_Config (0x0065)
Bit | Default | Bitfield name | Mode | Description
10 | 0 | EN_LOADIMP_LDO_PLL_DIV | RW | Enables the load dependent bias to optimize the load regulation 0 - Constant bias (default) 1 - Load dependant bias
9 | 0 | SPDUP_LDO_PLL_DIV | RW | Short the noise filter resistor to speed up the settling time 0 - Noise filter resistor in place (default) 1 - Noise filter resistor bypassed
8 | 0 | EN_LDO_PLL_DIV | RW | Enables the PLL divider LDO 0 - LDO powered down (default) 1 - LDO enabled
7:0 | 01100101 | RDIV_PLL_DIV<7:0> | RW | Controls the output voltage of the PLL divider LDO by setting the resistive voltage divider ratio. Vout = 860 mV + 3.92 mV * RDIV Default : 01100101 (101) Vout = 1.25 V
0x001C |  | PLL_CP_LDO_Config (0x0065)
Bit | Default | Bitfield name | Mode | Description
10 | 0 | EN_LOADIMP_LDO_PLL_CP | RW | Enables the load dependent bias to optimize the load regulation 0 - Constant bias (default) 1 - Load dependant bias
9 | 0 | SPDUP_LDO_PLL_CP | RW | Short the noise filter resistor to speed up the settling time 0 - Noise filter resistor in place (default) 1 - Noise filter resistor bypassed
8 | 0 | EN_LDO_PLL_CP | RW | Enables the PLL CP LDO 0 - LDO powered down (default) 1 - LDO enabled
7:0 | 01100101 | RDIV_PLL_CP<7:0> | RW | Controls the output voltage of the PLL CP LDO by setting the resistive voltage divider ratio. Vout = 860 mV + 3.92 mV * RDIV Default : 01100101 (101) Vout = 1.25 V
0x001F |  | DIG_CORE_LDO_Config (0x0065)
Bit | Default | Bitfield name | Mode | Description
10 | 0 | EN_LOADIMP_LDO_DIG_CORE | RW | Enables the load dependent bias to optimize the load regulation 0 - Constant bias (default) 1 - Load dependant bias
9 | 0 | SPDUP_LDO_DIG_CORE | RW | Short the noise filter resistor to speed up the settling time 0 - Noise filter resistor in place (default) 1 - Noise filter resistor bypassed
8 | 0 | PD_LDO_DIG_CORE | RW | Power down the digital core and IO ring pre-drivers LDO 0 - LDO on (default) 1 - LDO powered down
7:0 | 01100101 | RDIV_DIG_CORE<7:0> | RW | Controls the output voltage of the digital core and IO ring pre-drivers LDO by setting the resistive voltage divider ratio. Vout = 860 mV + 3.92 mV * RDIV Default : 01100101 (101) Vout = 1.25 V

## Channel_x - LMS8001A
| REGBANK | Channel_A |  | 0b00010000000XXXXX | Note: Relevant only for LMS8001A
+0x00 |  | CHx_MIX_ICT (0x0210)
Bit | Default | Bitfield name | Mode | Description
9:5 | 10000 | / | RW | Reserved
4:0 | 10000 | / | RW | Reserved
+0x01 |  | CHx_HFPAD_ICT (0x0210)
Bit | Default | Bitfield name | Mode | Description
10 | 0 | CHx_PA_ILIN2X | RW | Double the linearization bias current 0 – Ilin * 1 1 – Ilin * 2 Default : 0
9:5 | 10000 | CHx_PA_ICT_LIN<4:0> | RW | Controls the bias current of linearization section of HFPAD I = Inom * CHx_PA_ICT_LIN/16 Default : 16
4:0 | 10000 | CHx_PA_ICT_MAIN<4:0> | RW | Controls the bias current of main gm section of HFPAD I = Inom * CHx_MIXA_ICT/16 Default : 16
+0x04 |  | CHx_PD0 (0x00BF)
Bit | Default | Bitfield name | Mode | Description
7 | 1 | CHx_PA_R50_EN0 | RW | Controls the switch in series with 50 Ohm resistor to ground at HFPAD input. 0 – Switch is open 1 – Switch is closed
6 | 0 | CHx_PA_BYPASS0 | RW | Controls the HFPAD bypass switches. 0 – HFPAD in not bypassed 1 – HFPAD is bypassed Note : HFPAD must be manually disabled when bypassed.
5 | 1 | CHx_PA_PD0 | RW | Power down for HFPAD 0 – Enabled 1 – Powered down
4 | 1 | CHx_MIXB_LOBUFF_PD0 | RW | Power down for MIXB LO buffer 0 – Enabled 1 – Powered down
3 | 1 | / | RW | Reserved
2 | 1 | CHx_MIXA_LOBUFF_PD0 | RW | Power down for MIXA LO buffer 0 – Enabled 1 – Powered down
1 | 1 | / | RW | Reserved
0 | 1 | CHx_LNA_PD0 | RW | Power down for LNA 0 – Enabled 1 – Powered down
+0x05 |  | CHx_PD1 (0x00BF)
Bit | Default | Bitfield name | Mode | Description
7 | 1 | CHx_PA_R50_EN1 | RW | Controls the switch in series with 50 Ohm resistor to ground at HFPAD input. 0 – Switch is open 1 – Switch is closed
6 | 0 | CHx_PA_BYPASS1 | RW | Controls the HFPAD bypass switches. 0 – HFPAD in not bypassed 1 – HFPAD is bypassed Note : HFPAD must be manually disabled when bypassed.
5 | 1 | CHx_PA_PD1 | RW | Power down for HFPAD 0 – Enabled 1 – Powered down
4 | 1 | CHx_MIXB_LOBUFF_PD1 | RW | Power down for MIXB LO buffer 0 – Enabled 1 – Powered down
3 | 1 | / | RW | Reserved
2 | 1 | CHx_MIXA_LOBUFF_PD1 | RW | Power down for MIXA LO buffer 0 – Enabled 1 – Powered down
1 | 1 | / | RW | Reserved
0 | 1 | CHx_LNA_PD1 | RW | Power down for LNA 0 – Enabled 1 – Powered down
+0x06 |  | CHx_PD2 (0x00BF)
Bit | Default | Bitfield name | Mode | Description
7 | 1 | CHx_PA_R50_EN2 | RW | Controls the switch in series with 50 Ohm resistor to ground at HFPAD input. 0 – Switch is open 1 – Switch is closed
6 | 0 | CHx_PA_BYPASS2 | RW | Controls the HFPAD bypass switches. 0 – HFPAD in not bypassed 1 – HFPAD is bypassed Note : HFPAD must be manually disabled when bypassed.
5 | 1 | CHx_PA_PD2 | RW | Power down for HFPAD 0 – Enabled 1 – Powered down
4 | 1 | CHx_MIXB_LOBUFF_PD2 | RW | Power down for MIXB LO buffer 0 – Enabled 1 – Powered down
3 | 1 | / | RW | Reserved
2 | 1 | CHx_MIXA_LOBUFF_PD2 | RW | Power down for MIXA LO buffer 0 – Enabled 1 – Powered down
1 | 1 | / | RW | Reserved
0 | 1 | CHx_LNA_PD2 | RW | Power down for LNA 0 – Enabled 1 – Powered down
+0x07 |  | CHx_PD3 (0x00BF)
Bit | Default | Bitfield name | Mode | Description
7 | 1 | CHx_PA_R50_EN3 | RW | Controls the switch in series with 50 Ohm resistor to ground at HFPAD input. 0 – Switch is open 1 – Switch is closed
6 | 0 | CHx_PA_BYPASS3 | RW | Controls the HFPAD bypass switches. 0 – HFPAD in not bypassed 1 – HFPAD is bypassed Note : HFPAD must be manually disabled when bypassed.
5 | 1 | CHx_PA_PD3 | RW | Power down for HFPAD 0 – Enabled 1 – Powered down
4 | 1 | CHx_MIXB_LOBUFF_PD3 | RW | Power down for MIXB LO buffer 0 – Enabled 1 – Powered down
3 | 1 | / | RW | Reserved
2 | 1 | CHx_MIXA_LOBUFF_PD3 | RW | Power down for MIXA LO buffer 0 – Enabled 1 – Powered down
1 | 1 | / | RW | Reserved
0 | 1 | CHx_LNA_PD3 | RW | Power down for LNA 0 – Enabled 1 – Powered down
+0x08 |  | CHx_LNA_CTRL0 (0x8428)
Bit | Default | Bitfield name | Mode | Description
15:11 | 10000 | CHx_LNA_ICT_LIN0<4:0> | RW | Controls the bias current of linearization section of LNA I = Inom * CHx_LNA_ICT_LIN/16 Default : 16
10:6 | 10000 | CHx_LNA_ICT_MAIN0<4:0> | RW | Controls the bias current of main gm section of LNA I = Inom * CHx_LNA_ICT_MAIN/16 Default : 16
5:4 | 10 | CHx_LNA_CGSCTRL0<1:0> | RW | Controls the additional LNA input device gate-source capacitance to control the Q of the matching circuit and enable the trade-off between the gain, NF and the linearity. Increase of this capacitance lowers the Q, lowers the gain, increases the NF, and provides better linearity.
3:0 | 1000 | CHx_LNA_GCTRL0<3:0> | RW | Controls the LNA gain Gain = Gain_max – CHx_LNA_GCTRL * (approx.) 0.5 dB
+0x09 |  | CHx_LNA_CTRL1 (0x8428)
Bit | Default | Bitfield name | Mode | Description
15:11 | 10000 | CHx_LNA_ICT_LIN1<4:0> | RW | Controls the bias current of linearization section of LNA I = Inom * CHx_LNA_ICT_LIN/16 Default : 16
10:6 | 10000 | CHx_LNA_ICT_MAIN1<4:0> | RW | Controls the bias current of main gm section of LNA I = Inom * CHx_LNA_ICT_MAIN/16 Default : 16
5:4 | 10 | CHx_LNA_CGSCTRL1<1:0> | RW | Controls the additional LNA input device gate-source capacitance to control the Q of the matching circuit and enable the trade-off between the gain, NF and the linearity. Increase of this capacitance lowers the Q, lowers the gain, increases the NF, and provides better linearity.
3:0 | 1000 | CHx_LNA_GCTRL1<3:0> | RW | Controls the LNA gain Gain = Gain_max – CHx_LNA_GCTRL * (approx.) 0.5 dB
+0x0A |  | CHx_LNA_CTRL2 (0x8428)
Bit | Default | Bitfield name | Mode | Description
15:11 | 10000 | CHx_LNA_ICT_LIN2<4:0> | RW | Controls the bias current of linearization section of LNA I = Inom * CHx_LNA_ICT_LIN/16 Default : 16
10:6 | 10000 | CHx_LNA_ICT_MAIN2<4:0> | RW | Controls the bias current of main gm section of LNA I = Inom * CHx_LNA_ICT_MAIN/16 Default : 16
5:4 | 10 | CHx_LNA_CGSCTRL2<1:0> | RW | Controls the additional LNA input device gate-source capacitance to control the Q of the matching circuit and enable the trade-off between the gain, NF and the linearity. Increase of this capacitance lowers the Q, lowers the gain, increases the NF, and provides better linearity.
3:0 | 1000 | CHx_LNA_GCTRL2<3:0> | RW | Controls the LNA gain Gain = Gain_max – CHx_LNA_GCTRL * (approx.) 0.5 dB
+0x0B |  | CHx_LNA_CTRL3 (0x8428)
Bit | Default | Bitfield name | Mode | Description
15:11 | 10000 | CHx_LNA_ICT_LIN3<4:0> | RW | Controls the bias current of linearization section of LNA I = Inom * CHx_LNA_ICT_LIN/16 Default : 16
10:6 | 10000 | CHx_LNA_ICT_MAIN3<4:0> | RW | Controls the bias current of main gm section of LNA I = Inom * CHx_LNA_ICT_MAIN/16 Default : 16
5:4 | 10 | CHx_LNA_CGSCTRL3<1:0> | RW | Controls the additional LNA input device gate-source capacitance to control the Q of the matching circuit and enable the trade-off between the gain, NF and the linearity. Increase of this capacitance lowers the Q, lowers the gain, increases the NF, and provides better linearity.
3:0 | 1000 | CHx_LNA_GCTRL3<3:0> | RW | Controls the LNA gain Gain = Gain_max – CHx_LNA_GCTRL * (approx.) 0.5 dB
+0x0C |  | CHx_PA_CTRL0 (0x0000)
Bit | Default | Bitfield name | Mode | Description
7:4 | 0000 | CHx_PA_LIN_LOSS0<3:0> | RW | Controls the gain of HFPAD linearizing section Pout = Pout_max – Loss
3:0 | 0000 | CHx_PA_MAIN_LOSS0<3:0> | RW | Controls the gain of HFPAD main section Pout = Pout_max – Loss
+0x0D |  | CHx_PA_CTRL1 (0x0000)
Bit | Default | Bitfield name | Mode | Description
7:4 | 0000 | CHx_PA_LIN_LOSS1<3:0> | RW | Controls the gain of HFPAD linearizing section Pout = Pout_max – Loss
3:0 | 0000 | CHx_PA_MAIN_LOSS1<3:0> | RW | Controls the gain of HFPAD main section Pout = Pout_max – Loss
+0x0E |  | CHx_PA_CTRL2 (0x0000)
Bit | Default | Bitfield name | Mode | Description
7:4 | 0000 | CHx_PA_LIN_LOSS2<3:0> | RW | Controls the gain of HFPAD linearizing section Pout = Pout_max – Loss
3:0 | 0000 | CHx_PA_MAIN_LOSS2<3:0> | RW | Controls the gain of HFPAD main section Pout = Pout_max – Loss
+0x0F |  | CHx_PA_CTRL3 (0x0000)
Bit | Default | Bitfield name | Mode | Description
7:4 | 0000 | CHx_PA_LIN_LOSS3<3:0> | RW | Controls the gain of HFPAD linearizing section Pout = Pout_max – Loss
3:0 | 0000 | CHx_PA_MAIN_LOSS3<3:0> | RW | Controls the gain of HFPAD main section Pout = Pout_max – Loss
+0x10 |  | CHx_PD_SEL0 (0x0800)
Bit | Default | Bitfield name | Mode | Description
11 | 1 | CHx_PD_SEL0_INTERNAL | RW | CHx PD control signals multiplexer SEL0 signal is generated from 0 – from GPIO & CHx_PD_SEL0_MASK, 1 – from CHx_PA_INT_SEL<0>
10 | 0 | CHx_PD_SEL0_INVERT | RW | Invert the SEL0 signal of CHx PD control signals. 0 – No inversion, 1 – Signal is inverted.
9:0 | 0000000000 | CHx_PD_SEL0_MASK<9:0> | RW | GPIO mask for SEL0 signal of CHx PD control signals multiplexer.
+0x11 |  | CHx_PD_SEL1 (0x0800)
Bit | Default | Bitfield name | Mode | Description
11 | 1 | CHx_PD_SEL1_INTERNAL | RW | CHx PD control signals multiplexer SEL1 signal is generated from 0 – from GPIO & CHx_PD_SEL1_MASK, 1 – from CHx_PA_INT_SEL<1>
10 | 0 | CHx_PD_SEL1_INVERT | RW | Invert the SEL1 signal of CHx PD control signals. 0 – No inversion, 1 – Signal is inverted.
9:0 | 0000000000 | CHx_PD_SEL1_MASK<9:0> | RW | GPIO mask for SEL1 signal of CHx PD control signals multiplexer.
+0x12 |  | CHx_LNA_SEL0 (0x0800)
Bit | Default | Bitfield name | Mode | Description
11 | 1 | CHx_LNA_SEL0_INTERNAL | RW | CHx LNA control signals multiplexer SEL0 signal is generated from 0 – from GPIO & CHx_LNA_SEL0_MASK, 1 – from CHx_LNA_INT_SEL<0>
10 | 0 | CHx_LNA_SEL0_INVERT | RW | Invert the SEL0 signal of CHx LNA control signals. 0 – No inversion, 1 – Signal is inverted.
9:0 | 0000000000 | CHx_LNA_SEL0_MASK<9:0> | RW | GPIO mask for SEL0 signal of CHx LNA control signals multiplexer.
+0x13 |  | CHx_LNA_SEL1 (0x0800)
Bit | Default | Bitfield name | Mode | Description
11 | 1 | CHx_LNA_SEL1_INTERNAL | RW | CHx LNA control signals multiplexer SEL1 signal is generated from 0 – from GPIO & CHx_LNA_SEL1_MASK, 1 – from CHx_LNA_INT_SEL<1>
10 | 0 | CHx_LNA_SEL1_INVERT | RW | Invert the SEL1 signal of CHx LNA control signals. 0 – No inversion, 1 – Signal is inverted.
9:0 | 0000000000 | CHx_LNA_SEL1_MASK<9:0> | RW | GPIO mask for SEL1 signal of CHx LNA control signals multiplexer.
+0x14 |  | CHx_PA_SEL0 (0x0800)
Bit | Default | Bitfield name | Mode | Description
11 | 1 | CHx_PA_SEL0_INTERNAL | RW | CHx PA control signals multiplexer SEL0 signal is generated from 0 – from GPIO & CHx_PA_SEL0_MASK, 1 – from CHx_PA_INT_SEL<0>
10 | 0 | CHx_PA_SEL0_INVERT | RW | Invert the SEL1 signal of CHx PA control signals. 0 – No inversion, 1 – Signal is inverted.
9:0 | 0000000000 | CHx_PA_SEL0_MASK<9:0> | RW | GPIO mask for SEL0 signal of CHx PA control signals multiplexer.
+0x15 |  | CHx_PA_SEL1 (0x0800)
Bit | Default | Bitfield name | Mode | Description
11 | 1 | CHx_PA_SEL1_INTERNAL | RW | CHx PA control signals multiplexer SEL1 signal is generated from 0 – from GPIO & CHx_PA_SEL1_MASK, 1 – from CHx_PA_INT_SEL<1>
10 | 0 | CHx_PA_SEL1_INVERT | RW | Invert the SEL1 signal of CHx PA control signals. 0 – No inversion, 1 – Signal is inverted.
9:0 | 0000000000 | CHx_PA_SEL1_MASK<9:0> | RW | GPIO mask for SEL1 signal of CHx PA control signals multiplexer.
+0x16 |  | CHx_INT_SEL (0x0000)
Bit | Default | Bitfield name | Mode | Description
5:4 | 00 | CHx_PA_INT_SEL<1:0> | RW | Internal value of CHx PA control signals multiplexer selection signals.
3:2 | 00 | CHx_LNA_INT_SEL<1:0> | RW | Internal value of CHx LNA control signals multiplexer selection signals.
1:0 | 00 | CHx_PD_INT_SEL<1:0> | RW | Internal value of CHx PD control signals multiplexer selection signals.
+0x1D |  | CHx_PD_RB (0x????)
Bit | Default | Bitfield name | Mode | Description
7 |  | CHx_PA_R50_EN_RB | R | Readback the actual controlling value
6 |  | CHx_PA_BYPASS_RB | R | Readback the actual controlling value
5 |  | CHx_PA_PD_RB | R | Readback the actual controlling value
4 |  | CHx_MIXB_LOBUFF_PD_RB | R | Readback the actual controlling value
3 |  | / | R | Reserved
2 |  | CHx_MIXA_LOBUFF_PD_RB | R | Readback the actual controlling value
1 |  | / | R | Reserved
0 |  | CHx_LNA_PD_RB | R | Readback the actual controlling value
+0x1E |  | CHx_LNA_CTRL_RB (0x????)
Bit | Default | Bitfield name | Mode | Description
15:11 |  | CHx_LNA_ICT_LIN_RB<4:0> | R | Readback the actual controlling value
10:6 |  | CHx_LNA_ICT_MAIN_RB<4:0> | R | Readback the actual controlling value
5:4 |  | CHx_LNA_CGSCTRL_RB<1:0> | R | Readback the actual controlling value
3:0 |  | CHx_LNA_GCTRL_RB<3:0> | R | Readback the actual controlling value
+0x1F |  | CHx_PA_CTRL_RB (0x????)
Bit | Default | Bitfield name | Mode | Description
7:4 |  | CHx_PA_LIN_LOSS_RB<3:0> | R | Readback the actual controlling value
3:0 |  | CHx_PA_MAIN_LOSS_RB<3:0> | R | Readback the actual controlling value

## HLMIX_x - LMS8001B
| REGBANK | HLMIXA |  | 0x200X | Note: Relevant only for LMS8001B
+0x0 |  | HLMIXx_CONFIG0 (0x2043)
Bit | Default | Bitfield name | Mode | Description
13:7 | 1000000 | HLMIXx_VGCAS0<6:0> | RW | HLMIXx LO bias voltage. HLMIXx_VGCAS<6:5> = 00 – Rb = 20 kOhmHLMIXx_VGCAS<6:5> = 01, 10 – Rb = 15 kOhm HLMIXx_VGCAS<6:5> = 11 – Rb = 10 kOhmIb = Inom * HLMIXx_VGCAS<4:0>/16 Vb = VDD – Rb * Ib
6:2 | 10000 | HLMIXx_ICT_BIAS0<4:0> | RW | HLMIXx core bias current control. Ibias = Inom * HLMIXx_ICT_BIAS/16
1 | 1 | HLMIXx_BIAS_PD0 | RW | HLMIXx core bias control 0 – HLMIXx core is biased, 1 – HLMIXx core is powered down.
0 | 1 | HLMIXx_LOBUF_PD0 | RW | HLMIXx LO buffer power down 0 – LO buffer is enabled, 1 – LO buffer is powered down.
+0x1 |  | HLMIXx_CONFIG1 (0x2043)
Bit | Default | Bitfield name | Mode | Description
13:7 | 1000000 | HLMIXx_VGCAS1<6:0> | RW | HLMIXx LO bias voltage. HLMIXx_VGCAS<6:5> = 00 – Rb = 20 kOhmHLMIXx_VGCAS<6:5> = 01, 10 – Rb = 15 kOhm HLMIXx_VGCAS<6:5> = 11 – Rb = 10 kOhmIb = Inom * HLMIXx_VGCAS<4:0>/16 Vb = VDD – Rb * Ib
6:2 | 10000 | HLMIXx_ICT_BIAS1<4:0> | RW | HLMIXx core bias current control. Ibias = Inom * HLMIXx_ICT_BIAS/16
1 | 1 | HLMIXx_BIAS_PD1 | RW | HLMIXx core bias control 0 – HLMIXx core is biased, 1 – HLMIXx core is powered down.
0 | 1 | HLMIXx_LOBUF_PD1 | RW | HLMIXx LO buffer power down 0 – LO buffer is enabled, 1 – LO buffer is powered down.
+0x2 |  | HLMIXx_CONFIG2 (0x2043)
Bit | Default | Bitfield name | Mode | Description
13:7 | 1000000 | HLMIXx_VGCAS2<6:0> | RW | HLMIXx LO bias voltage. HLMIXx_VGCAS<6:5> = 00 – Rb = 20 kOhmHLMIXx_VGCAS<6:5> = 01, 10 – Rb = 15 kOhm HLMIXx_VGCAS<6:5> = 11 – Rb = 10 kOhmIb = Inom * HLMIXx_VGCAS<4:0>/16 Vb = VDD – Rb * Ib
6:2 | 10000 | HLMIXx_ICT_BIAS2<4:0> | RW | HLMIXx core bias current control. Ibias = Inom * HLMIXx_ICT_BIAS/16
1 | 1 | HLMIXx_BIAS_PD2 | RW | HLMIXx core bias control 0 – HLMIXx core is biased, 1 – HLMIXx core is powered down.
0 | 1 | HLMIXx_LOBUF_PD2 | RW | HLMIXx LO buffer power down 0 – LO buffer is enabled, 1 – LO buffer is powered down.
+0x3 |  | HLMIXx_CONFIG3 (0x2043)
Bit | Default | Bitfield name | Mode | Description
13:7 | 1000000 | HLMIXx_VGCAS3<6:0> | RW | HLMIXx LO bias voltage. HLMIXx_VGCAS<6:5> = 00 – Rb = 20 kOhmHLMIXx_VGCAS<6:5> = 01, 10 – Rb = 15 kOhm HLMIXx_VGCAS<6:5> = 11 – Rb = 10 kOhmIb = Inom * HLMIXx_VGCAS<4:0>/16 Vb = VDD – Rb * Ib
6:2 | 10000 | HLMIXx_ICT_BIAS3<4:0> | RW | HLMIXx core bias current control. Ibias = Inom * HLMIXx_ICT_BIAS/16
1 | 1 | HLMIXx_BIAS_PD3 | RW | HLMIXx core bias control 0 – HLMIXx core is biased, 1 – HLMIXx core is powered down.
0 | 1 | HLMIXx_LOBUF_PD3 | RW | HLMIXx LO buffer power down 0 – LO buffer is enabled, 1 – LO buffer is powered down.
+0x4 |  | HLMIXx_LOSS0 (0x0000)
Bit | Default | Bitfield name | Mode | Description
5:2 | 0000 | HLMIXx_MIXLOSS0<3:0> | RW | Pout = Pout_max – Loss
1:0 | 00 | / | RW | Reserved
+0x5 |  | HLMIXx_LOSS1 (0x0000)
Bit | Default | Bitfield name | Mode | Description
5:2 | 0000 | HLMIXx_MIXLOSS1<3:0> | RW | Pout = Pout_max – Loss
1:0 | 00 | / | RW | Reserved
+0x6 |  | HLMIXx_LOSS2 (0x0000)
Bit | Default | Bitfield name | Mode | Description
5:2 | 0000 | HLMIXx_MIXLOSS2<3:0> | RW | Pout = Pout_max – Loss
1:0 | 00 | / | RW | Reserved
+0x7 |  | HLMIXx_LOSS3 (0x0000)
Bit | Default | Bitfield name | Mode | Description
5:2 | 0000 | HLMIXx_MIXLOSS3<3:0> | RW | Pout = Pout_max – Loss
1:0 | 00 | / | RW | Reserved
+0x8 |  | HLMIXx_CONF_SEL0 (0x0800)
Bit | Default | Bitfield name | Mode | Description
11 | 1 | HLMIXx_CONF_SEL0_INTERNAL | RW | HLMIXx bias control signals multiplexer SEL0 signal is generated from 0 – from GPIO & HLMIXx_CONF_SEL0_MASK, 1 – from HLMIXx_CONF_INT_SEL<0>
10 | 0 | HLMIXx_CONF_SEL0_INVERT | RW | Invert the SEL0 signal of HLMIXx bias control signals. 0 – No inversion, 1 – Signal is inverted.
9:0 | 0000000000 | HLMIXx_CONF_SEL0_MASK<9:0> | RW | GPIO mask for SEL0 signal of HLMIXx bias control signals multiplexer.
+0x9 |  | HLMIXx_CONF_SEL1_INTERNAL (0x0800)
Bit | Default | Bitfield name | Mode | Description
11 | 1 | HLMIXx_CONF_SEL1_INTERNAL | RW | HLMIXx bias control signals multiplexer SEL1 signal is generated from 0 – from GPIO & HLMIXx_CONF_SEL1_MASK, 1 – from HLMIXx_CONF_INT_SEL<1>
10 | 0 | HLMIXx_CONF_SEL1_INVERT | RW | Invert the SEL1 signal of HLMIXx bias control signals. 0 – No inversion, 1 – Signal is inverted.
9:0 | 0000000000 | HLMIXx_CONF_SEL1_MASK<9:0> | RW | GPIO mask for SEL1 signal of HLMIXx bias control signals multiplexer.
+0xA |  | HLMIXx_LOSS_SEL0 (0x0800)
Bit | Default | Bitfield name | Mode | Description
11 | 1 | HLMIXx_LOSS_SEL0_INTERNAL | RW | HLMIXx loss control signals multiplexer SEL0 signal is generated from 0 – from GPIO & HLMIXx_LOSS_SEL0_MASK, 1 – from HLMIXx_LOSS_INT_SEL<0>
10 | 0 | HLMIXx_LOSS_SEL0_INVERT | RW | Invert the SEL0 signal of HLMIXx loss control signals. 0 – No inversion, 1 – Signal is inverted.
9:0 | 0000000000 | HLMIXx_LOSS_SEL0_MASK<9:0> | RW | GPIO mask for SEL0 signal of HLMIXx loss control signals multiplexer.
+0xB |  | HLMIXx_LOSS_SEL1 (0x0800)
Bit | Default | Bitfield name | Mode | Description
11 | 1 | HLMIXx_LOSS_SEL1_INTERNAL | RW | HLMIXx loss control signals multiplexer SEL1 signal is generated from 0 – from GPIO & HLMIXx_LOSS_SEL1_MASK, 1 – from HLMIXx_LOSS_INT_SEL<1>
10 | 0 | HLMIXx_LOSS_SEL1_INVERT | RW | Invert the SEL1 signal of HLMIXx loss control signals. 0 – No inversion, 1 – Signal is inverted.
9:0 | 0000000000 | HLMIXx_LOSS_SEL1_MASK<9:0> | RW | GPIO mask for SEL1 signal of HLMIXx loss control signals multiplexer.
+0xC |  | HLMIXx_INT_SEL (0x0000)
Bit | Default | Bitfield name | Mode | Description
3:2 | 00 | HLMIXx_LOSS_INT_SEL<1:0> | RW | Internal value of HLMIXx loss control signals multiplexer selection signals.
1:0 | 00 | HLMIXx_CONF_INT_SEL<1:0> | RW | Internal value of HLMIXx control signals multiplexer selection signals.
+0xE |  | HLMIXx_CONFIG_RB (0x????)
Bit | Default | Bitfield name | Mode | Description
13:7 |  | HLMIXx_VGCAS_RB<6:0> | R | Readback the actual controlling value
6:2 |  | HLMIXx_ICT_BIAS_RB<4:0> | R | Readback the actual controlling value
1 |  | HLMIXx_BIAS_PD_RB | R | Readback the actual controlling value
0 |  | HLMIXx_LOBUF_PD_RB | R | Readback the actual controlling value
+0xF |  | HLMIXx_LOSS_RB (0x????)
Bit | Default | Bitfield name | Mode | Description
5:2 |  | HLMIXx_MIXLOSS_RB<3:0> | R | Readback the actual controlling value
1:0 |  | HLMIXx_MIXLOSS_FINE_RB<1:0> | R | Readback the actual controlling value

## PLL_CONFIGURATION
| REGBANK | PLL_CONFIGURATION |  | 0b01000000000XXXXX
0x4000 |  | PLL_VREG (0x0210)
Bit | Default | Bitfield name | Mode | Description
11 | 0 | EN_VCOBIAS | RW | Enables VCO LDO and Bias Circuits 0 – Powered down (default) 1 – Enabled
10 | 0 | BYP_VCOREG | RW | Bypasses VCO LDO 0 – LDO Active (default) 1 – LDO Bypassed
9 | 1 | CURLIM_VCOREG | RW | Enables output current limitation in the VCO LDO 0 – Current limit disabled 1 – Current limit enabled (default)
8 | 0 | SPDUP_VCOREG | RW | Shorts the noise filter resistor in the VCO LDO for fast settling time. It should be connected to 1 us pulse. 0 – Noise filter resistor in place(default) 1 – Noise filter resistor bypassed
7:0 | 00010000 | VDIV_VCOREG<7:0> | RW | Controls the VCO LDO Output Voltage. VOUT=1.8 V x (257-RDIV )/(265-RDIV) Default: 00010000(32) VOUT=1.7 V
0x4001 |  | PLL_CFG_XBUF (0x0000)
Bit | Default | Bitfield name | Mode | Description
2 | 0 | PLL_XBUF_SLFBEN | RW | Enables self-biasing at the input of the XBUF 0 – Self-biasing is disabled. Input signal needs to be DC-coupled (default) 1 – Self-biasing is enabled. Input signals needs to be AC-coupled
1 | 0 | PLL_XBUF_BYPEN | RW | Shorts the input stage buffer in XBUF. The final 1.2 V stages are active. In bypass-mode input should be 1.2 V level full-scale CMOS signal. 0 – Bypass not active 1 – Bypass active
0 | 0 | PLL_XBUF_EN | RW | Enables XBUF 0 – Powered down (default) 1 – Enabled
0x4002 |  | PLL_CAL_AUTO0 (0x0000)
Bit | Default | Bitfield name | Mode | Description
12 | 0 | FCAL_START | RW | Starts the automatic VCO frequency calibration algorithm (sticky-bit) Writing 1 starts the calibration, automatically cleared when calibration is finished.
11 | 0 | VCO_SEL_FINAL_VAL | R | Valid bit for VCO_SEL_FINAL<1:0> result of automatic VCO frequency calibration process 0 – Data not valid 1 – Data valid
10:9 | 00 | VCO_SEL_FINAL<1:0> | R | Defines the optimal VCO core for synthesizing the targeted LO frequency.
8 | 0 | FREQ_FINAL_VAL | R | Valid bit for VCO_FREQ_FINAL<7:0>result of automatic VCO frequency calibration process 0 – Data not valid 1 – Data valid
7:0 | 00000000 | FREQ_FINAL<7:0> | R | Defines the optimal cap bank configuration of the active LC-VCO core for synthesizing the targeted LO frequency.
0x4003 |  | PLL_CAL_AUTO1 (0x1700)
Bit | Default | Bitfield name | Mode | Description
13 | 0 | VCO_SEL_FORCE | RW | Forces the user-defined VCO_SEL_INIT<1:0> word to select the active LC-VCO core and skips the VCO auto-select process during automatic VCO frequency calibration 0 – Runs VCO auto-select process (default) 1 – Skips VCO auto-select process and forces VCO_SEL_INIT<1:0>
12:11 | 10 | VCO_SEL_INIT<1:0> | RW | Defines active LC-VCO core when skipping the VCO auto-select process
10:8 | 111 | FREQ_INIT_POS<2:0> | RW | Defines the starting bit-position for optimal cap-bank binary search process for the active LC-VCO core. 111(7) – Algorithm starts from MSB and determines the complete word (default). 110(6) – Algorithm determines bits from (MSB-1)-th position down to LSB. … 000(0) – Algorithm determines only the LSB bit of the cap-bank code.
7:0 | 00000000 | FREQ_INIT<7:0> | RW | Initial cap bank configuration for binary search process during the automatic VCO frequency calibration. The MSB bits that will not be determined by the state-machine will be taken from this word.
0x4004 |  | PLL_CAL_AUTO2 (0x0440)
Bit | Default | Bitfield name | Mode | Description
11:8 | 0100 | FREQ_SETTLING_N<3:0> | RW | VCO oscillation frequency settling-time during auto-calibration after updating cap bank configuration. Expressed as the number of reference clock cycles. Default: 0100(4), 100ns for 40 MHz reference frequency
7:0 | 01000000 | VTUNE_WAIT_N<7:0> | RW | VCO tuning-voltage settling time at the beginning of the auto-calibration after opening the PLL loop. Expressed as the number of reference clock cycles. Default: 01000000(64), 1.6us for 40 MHz reference frequency
0x4005 |  | PLL_CAL_AUTO3 (0xFA05)
Bit | Default | Bitfield name | Mode | Description
15:8 | 11111010 | VCO_SEL_FREQ_MAX<7:0> | RW | High-frequency cap-bank configuration used during VCO auto-select process Default: 11111010 (250)
7:0 | 00000101 | VCO_SEL_FREQ_MIN<7:0> | RW | Low-frequency cap-bank configuration used during VCO auto-select process Default: 00000101 (5)
0x4006 |  | PLL_CAL_MAN (0x8080)
Bit | Default | Bitfield name | Mode | Description
15:8 | 10000000 | VCO_FREQ_MAN<7:0> | RW | Cap Bank configuration multiplexed to the input of active VCO core when manual VCO calibration mode is selected. Default: 10000000 (128)
7:6 | 10 | VCO_SEL_MAN<1:0> | RW | VCO select word for choosing the active VCO core when manual VCO calibration mode is selected. Default: 10 (2)
5 | 0 | FREQ_HIGH | R | VCO Frequency Estimator Output 1 – VCO Oscillation Frequency higher than targeted frequency 0 – VCO Oscillation Frequency not-higher than targeted frequency
4 | 0 | FREQ_EQUAL | R | VCO Frequency Estimator Output 1 – VCO Oscillation Frequency equal to the targeted frequency 0 – VCO Oscillation Frequency not-equal to the targeted frequency
3 | 0 | FREQ_LOW | R | VCO Frequency Estimator Output 1 – VCO Oscillation Frequency lower than targeted frequency 0 – VCO Oscillation Frequency not-lower than targeted frequency
2 | 0 | CTUNE_STEP_DONE | R | VCO Frequency Estimator Output Signalizes the end of VCO coarse-tuning step. 1 – Step Done, FREQ_HIGH, FREQ_EQUAL, FREQ_LOW outputs are valid
1 | 0 | CTUNE_START | RW | Starts the process of estimating the VCO oscillation frequency. 1 – Starts coarse-tuning step 0 – Use to reset the VCO Frequency Estimator Circuit before starting the new step of VCO coarse tuning.
0 | 0 | CTUNE_EN | RW | Enables the VCO Frequency Estimator Circuit 0 – Powered down (default) 1 – Enabled
0x4008 |  | PLL_CFG_SEL0 (0x0800)
Bit | Default | Bitfield name | Mode | Description
11 | 1 | PLL_CFG_SEL0_INTERNAL | RW | PLL profile multiplexer SEL0 signal is generated from 0 – from GPIO & PLL_CFG_SEL0_MASK, 1 – from PLL_CFG_INT_SEL<0>
10 | 0 | PLL_CFG_SEL0_INVERT | RW | Invert the SEL0 signal of PLL profile multiplexer. 0 – No inversion, 1 – Signal is inverted.
9:0 | 0000000000 | PLL_CFG_SEL0_MASK<9:0> | RW | GPIO mask for SEL0 signal of PLL profile multiplexer.
0x4009 |  | PLL_CFG_SEL1 (0x0800)
Bit | Default | Bitfield name | Mode | Description
11 | 1 | PLL_CFG_SEL1_INTERNAL | RW | PLL profile multiplexer SEL1 signal is generated from 0 – from GPIO & PLL_CFG_SEL1_MASK, 1 – from PLL_CFG_INT_SEL<1>
10 | 0 | PLL_CFG_SEL1_INVERT | RW | Invert the SEL1 signal of PLL profile multiplexer. 0 – No inversion, 1 – Signal is inverted.
9:0 | 0000000000 | PLL_CFG_SEL1_MASK<9:0> | RW | GPIO mask for SEL1 signal of PLL profile multiplexer.
0x400A |  | PLL_CFG_SEL2 (0x0800)
Bit | Default | Bitfield name | Mode | Description
11 | 1 | PLL_CFG_SEL2_INTERNAL | RW | PLL profile multiplexer SEL2 signal is generated from 0 – from GPIO & PLL_CFG_SEL2_MASK, 1 – from PLL_CFG_INT_SEL<2>
10 | 0 | PLL_CFG_SEL2_INVERT | RW | Invert the SEL2 signal of PLL profile multiplexer. 0 – No inversion, 1 – Signal is inverted.
9:0 | 0000000000 | PLL_CFG_SEL2_MASK<9:0> | RW | GPIO mask for SEL2 signal of PLL profile multiplexer.
0x400B |  | PLL_CFG (0x0080)
Bit | Default | Bitfield name | Mode | Description
9 | 0 | PLL_RSTN | RW | PLL reset, active low.
8:7 | 01 | CTUNE_RES<1:0> | RW | Automatic VCO Frequency Calibration Resolution. Default: 01 (2) 11 – Highest Accuracy, Lowest Speed 00 – Lowest Accuracy, Highest Speed
6 | 0 | PLL_CALIBRATION_MODE | RW | PLL calibration mode. 0 – Automatic calibration (default) 1 – Manual calibration
5 | 0 | PLL_CALIBRATION_EN | RW | Activate PLL calibration. 0 – Normal mode (default) 1 – Calibration mode
4 | 0 | PLL_FLOCK_INTERNAL | RW | Fast lock control. 0 – Normal operation. Fast lock select signal comes from fast lock state machine. (default) 1 – Debug mode. Fast lock select signal is forced by PLL_FLOCK_INTVAL
3 | 0 | PLL_FLOCK_INTVAL | RW | Fast lock control internal select value.
2:0 | 000 | PLL_CFG_INT_SEL<2:0> | RW | Internal PLL profile control.
0x400C |  | PLL_CFG_STATUS (0x0000)
Bit | Default | Bitfield name | Mode | Description
2 | 0 | VTUNE_HIGH | R | VCO Tuning voltage high. 1 – VCO Tuning Voltage Above Recommended Upper Limit
1 | 0 | VTUNE_LOW | R | VCO Tuning voltage low. 1 – VCO Tuning Voltage Bellow Recommended Lower Limit
0 | 0 | PLL_LOCK | R | PLL lock detect. 1 – PLL Locked
0x400E |  | PLL_LODIST_CFG1 (0x0210)
Bit | Default | Bitfield name | Mode | Description
10 | 0 | SEL_BIAS_CORE | RW | Selects the bias for the core of LO Distribution Network. 0 – PVT Compensated Bias (default) 1 – IP20FRP Bias
9:5 | 10000 | PLL_LODIST_ICT_CORE<4:0> | RW | Controls the IP20FRP bias current value when SEL_BIAS_CORE=1. Ibias = Inom * PLL_LODIST_ICT_CORE / 16
4:0 | 10000 | PLL_LODIST_ICT_BUF<4:0> | RW | Controls the input bias current value for LO Distribution Network output buffers. Ibias = Inom * PLL_LODIST_ICT_BUF / 16
0x400F |  | PLL_LODIST_CFG2 (0x00AA)
Bit | Default | Bitfield name | Mode | Description
7:6 | 10 | PLL_ICT_OUT3<1:0> | RW | Controls the current drive-strength of the LO Distribution Network Output Buffer Stage for CHD. Iout=Inom*(1+PLL_ICT_OUT3/4)
5:4 | 10 | PLL_ICT_OUT2<1:0> | RW | Controls the current drive-strength of the LO Distribution Network Output Buffer Stage for CHC. Iout=Inom*(1+PLL_ICT_OUT2/4)
3:2 | 10 | PLL_ICT_OUT1<1:0> | RW | Controls the current drive-strength of the LO Distribution Network Output Buffer Stage for CHB. Iout=Inom*(1+PLL_ICT_OUT1/4)
1:0 | 10 | PLL_ICT_OUT0<1:0> | RW | Controls the current drive-strength of the LO Distribution Network Output Buffer Stage for CHA. Iout=Inom*(1+PLL_ICT_OUT0/4)
0x4010 |  | PLL_SDM_BIST1 (0x0000)
Bit | Default | Bitfield name | Mode | Description
15:9 | 0000000 | BSIGL<6:0> | R | BIST signature. Read only.
8 | 0 | BSTATE | R | BIST state indicator 0 – BIST not running (default) 1 – BIST running
4 | 0 | EN_SDM_TSTO | RW | Enable test buffer output
1 | 0 | BEN | RW | Enable BIST
0 | 0 | BSTART | RW | Starts BIST
0x4011 |  | PLL_SDM_BIST2 (0x0000)
Bit | Default | Bitfield name | Mode | Description
15:0 | 0000000000000000 | BSIGH<15:0> | R | PLL_SDM_BIST Output

## PLL_PROFILEx
| REGBANK | PLL_PROFILE_n |  | 0x410X
+0x0 |  | PLL_ENABLE_n (0x0000)
Bit | Default | Bitfield name | Mode | Description
12 | 0 | PLL_LODIST_EN_BIAS_n | RW | Enable for LO distribution bias.
11 | 0 | PLL_LODIST_EN_DIV2IQ_n | RW | Enable for IQ generator in LO distribution. 0 – Clock is not divided by 2 1 – Clock is divided by 2, I and Q are generated
10 | 0 | PLL_EN_VTUNE_COMP_n | RW | Enable for tuning voltage comparator in PLL.
9 | 0 | PLL_EN_LD_n | RW | Lock detector enable.
8 | 0 | PLL_EN_PFD_n | RW | Enable for PFD in PLL.
7 | 0 | PLL_EN_CP_n | RW | Enable for charge pump in PLL.
6 | 0 | PLL_EN_CPOFS_n | RW | Enable for offset (bleeding) current in charge pump.
5 | 0 | PLL_EN_VCO_n | RW | Enable for VCO.
4 | 0 | PLL_EN_FFDIV_n | RW | Enable for feed-forward divider in PLL. 0 – Output clock is not divided
3 | 0 | PLL_EN_FB_PDIV2_n | RW | Enable for feedback pre-divider. 0 – Output clock is directly fed to feedback divider
2 | 0 | PLL_EN_FFCORE_n | RW | Enable for feed-forward divider core
1 | 0 | PLL_EN_FBDIV_n | RW | Enable for feedback divider core
0 | 0 | PLL_SDM_CLK_EN_n | RW | Enable for sigma-delta modulator
+0x1 |  | PLL_LPF_CFG1_n (0x1188)
Bit | Default | Bitfield name | Mode | Description
15:12 | 0001 | R3_n<3:0> | RW | Control word for loop filter. R3_val =14.9 kOhm/R3<3:0> When fast lock mode is enabled, this is the final value.
11:8 | 0001 | R2_n<3:0> | RW | Control word for loop filter. R2_val = 24.6 kOhm/R2<3:0> When fast lock mode is enabled, this is the final value.
7:4 | 1000 | C2_n<3:0> | RW | Control word for C2 in PLL loop filter. C2_val = 150 pF+10 pF * C2<3:0> When fast lock mode is enabled, this is the final value.
3:0 | 1000 | C1_n<3:0> | RW | Control word for C1 in PLL loop filter. C1_val = 1.2 pF*C1<3:0> When fast lock mode is enabled, this is the final value.
+0x2 |  | PLL_LPF_CFG2_n (0x0028)
Bit | Default | Bitfield name | Mode | Description
6:5 | 01 | VTUNE_VCT_n<1:0> | RW | Tuning voltage control word during coarse tuning (LPFSW=1). 00 – 300 mV, 01 – 600 mV, 10 – 750 mV, 11 – 900 mV.
4 | 0 | LPFSW_n | RW | Loop filter control. 0 – PLL loop is closed, 1 – PLL loop is open and tuning voltage is set to value specified by VTUNE_VCT<1:0>. When LFPSW=1 PLL is in open-loop configuration for coarse tuning.
3:0 | 1000 | C3_n<3:0> | RW | Control word for C3 in PLL loop filter. C3_val = 5 pF + 1.2 pF * C3<3:0> When fast lock mode is enabled, this is the final value.
+0x3 |  | PLL_CP_CFG0_n (0x0100)
Bit | Default | Bitfield name | Mode | Description
14 | 0 | FLIP_n | RW | Flip for PFD inputs 0 – Normal operation, 1 – Inputs are interchanged
13:12 | 00 | DEL_n<1:0> | RW | Reset path delay
11:6 | 000100 | PULSE_n<5:0> | RW | Charge pump pulse current I = 25 uA * PULSE<5:0>
5:0 | 000000 | OFS_n<5:0> | RW | Charge pump offset (bleeding) current I = 6.25 uA * OFS<5:0>
+0x4 |  | PLL_CP_CFG1_n (0x0050)
Bit | Default | Bitfield name | Mode | Description
6:5 | 10 | LD_VCT_n<1:0> | RW | Threshold voltage for lock detector 00 – 600 mV, 01 – 700 mV, 10 – 800 mV, 11 – 900 mV.
4:0 | 10000 | ICT_CP_n<4:0> | RW | Charge pump bias current. ICP_BIAS = ICP_BIAS_NOM * ICT_CP<4:0>/16
+0x5 |  | PLL_VCO_FREQ_n (0x0080)
Bit | Default | Bitfield name | Mode | Description
7:0 | 10000000 | VCO_FREQ_n<7:0> | RW | VCO cap bank code. 00000000 – lowest frequency 11111111 – highest frequency
+0x6 |  | PLL_VCO_CFG_n (0x0D81)
Bit | Default | Bitfield name | Mode | Description
12 | 0 | SPDUP_VCO_n | RW | Speed-up VCO core by bypassing the noise filter
11 | 1 | VCO_AAC_EN_n | RW | Enable for automatic VCO amplitude control.
10:9 | 10 | VDIV_SWVDD_n<1:0> | RW | Capacitor bank switches bias voltage 00 – 600 mV, 01 – 800 mV, 10 – 1000 mV, 11 – 1200 mV.
8:7 | 11 | VCO_SEL_n<1:0> | RW | VCO core selection 00 – External VCO, 01 – Low-frequency band VCO (4 – 6 GHz), 10 – Mid-frequency band VCO (6 – 8 GHz), 11 – High-frequency band VCO (8 – 10 GHz).
6:0 | 0000001 | VCO_AMP_n<6:0> | RW | VCO amplitude control word. 0000000 – minimum amplitude Lowest two bits control the VCO core current. Other bits are used for fine amplitude control, automatically determined when VCO_AAC_EN=1
+0x7 |  | PLL_FF_CFG_n (0x0000)
Bit | Default | Bitfield name | Mode | Description
4 | 0 | FFDIV_SEL_n | RW | Feed-forward divider multiplexer select bit 0 – No division, 1 – Input frequency is divided
3:2 | 00 | FFCORE_MOD_n<1:0> | RW | Feed-forward divider core modulus 00 – No division 01 – Div by 2 10 – Div by 4 11 – Div by 8
1:0 | 00 | FF_MOD_n<1:0> | RW | Multiplexer for divider outputs. In normal operation FF_MOD should be equal to FFCORE_MOD.
+0x8 |  | PLL_SDM_CFG_n (0x00D8)
Bit | Default | Bitfield name | Mode | Description
14 | 0 | INTMOD_EN_n | RW | Integer mode enable
13 | 0 | DITHER_EN_n | RW | Enable dithering in SDM 0 – Disabled 1 – Enabled
12 | 0 | SEL_SDMCLK_n | RW | Selects between the feedback divider output and FREF for SDM 0 – CLK CLK_DIV 1 – CLK CLK_REF
11 | 0 | REV_SDMCLK_n | RW | Reverses the SDM clock 0 – Normal 1 – Reversed (after INV)
9:0 | 0011011000 | INTMOD_n<9:0> | RW | Integer section of division ratio.
+0x9 |  | PLL_FRACMODL_n (0x5730)
Bit | Default | Bitfield name | Mode | Description
15:0 | 0101011100110000 | FRACMODL_n<15:0> | RW | Fractional control of the division ratio LSB
+0xA |  | PLL_FRACMODH_n (0x0005)
Bit | Default | Bitfield name | Mode | Description
3:0 | 0101 | FRACMODH_n<3:0> | RW | Fractional control of the division ratio MSB
+0xB |  | PLL_LODIST_CFG_n (0x0000)
Bit | Default | Bitfield name | Mode | Description
15:12 | 0000 | PLL_LODIST_EN_OUT_n<3:0> | RW | LO distribution enable signals. Each bit is an enable for individual channel.
11:9 | 000 | PLL_LODIST_FSP_OUT3_n<2:0> | RW | LO distribution channel D frequency, sign and phase control. FSP_OUT<2> - Frequency division control 0 – LO is divided by 2, 1 – LO is not divided. FSP_OUT<1> - LO sign 0 – LO is not inverted 1 – LO is inverted FSP_OUT<0> - LO phase 0 – LO phase 0 deg (I) 1 – LO phase 90 deg (Q)
8:6 | 000 | PLL_LODIST_FSP_OUT2_n<2:0> | RW | LO distribution channel C frequency, sign and phase control. FSP_OUT<2> - Frequency division control 0 – LO is divided by 2, 1 – LO is not divided. FSP_OUT<1> - LO sign 0 – LO is not inverted 1 – LO is inverted FSP_OUT<0> - LO phase 0 – LO phase 0 deg (I) 1 – LO phase 90 deg (Q)
5:3 | 000 | PLL_LODIST_FSP_OUT1_n<2:0> | RW | LO distribution channel B frequency, sign and phase control. FSP_OUT<2> - Frequency division control 0 – LO is divided by 2, 1 – LO is not divided. FSP_OUT<1> - LO sign 0 – LO is not inverted 1 – LO is inverted FSP_OUT<0> - LO phase 0 – LO phase 0 deg (I) 1 – LO phase 90 deg (Q)
2:0 | 000 | PLL_LODIST_FSP_OUT0_n<2:0> | RW | LO distribution channel A frequency, sign and phase control. FSP_OUT<2> - Frequency division control 0 – LO is divided by 2, 1 – LO is not divided. FSP_OUT<1> - LO sign 0 – LO is not inverted 1 – LO is inverted FSP_OUT<0> - LO phase 0 – LO phase 0 deg (I) 1 – LO phase 90 deg (Q)
+0xC |  | PLL_FLOCK_CFG1_n (0x4488)
Bit | Default | Bitfield name | Mode | Description
15:12 | 0100 | FLOCK_R3_n<3:0> | RW | Loop filter R3 used during fact lock.
11:8 | 0100 | FLOCK_R2_n<3:0> | RW | Loop filter R2 used during fast lock.
7:4 | 1000 | FLOCK_C2_n<3:0> | RW | Loop filter C2 used during fast lock.
3:0 | 1000 | FLOCK_C1_n<3:0> | RW | Loop filter C1 used during fast lock.
+0xD |  | PLL_FLOCK_CFG2_n (0x8FC0)
Bit | Default | Bitfield name | Mode | Description
15:12 | 1000 | FLOCK_C3_n<3:0> | RW | Loop filter C3 used during fast lock.
11:6 | 111111 | FLOCK_PULSE_n<5:0> | RW | Charge pump pulse current used during fast lock.
5:0 | 000000 | FLOCK_OFS_n<5:0> | RW | Charge pump offset (bleeding) current used during fast lock.
+0xE |  | PLL_FLOCK_CFG3_n (0x0190)
Bit | Default | Bitfield name | Mode | Description
14:11 | 0000 | FLOCK_LODIST_EN_OUT_n<3:0> | RW | LO distribution enable signals used during fast lock
10 | 0 | FLOCK_VCO_SPDUP_n | RW | VCO speedup used during fast lock
9:0 | 0110010000 | FLOCK_N_n<9:0> | RW | Duration of fast lock in PLL reference frequency clock cycles.